## PCB-00001-01_BOM-Fairy Light Co
Designator | Manufacturer | MPN | Quantity | Description
C1, C2, C3, C4 | Murata | GRM21BR71H104KA01L | 4 | Chip Capacitor, 0.1 uF, +/- 10%, 50 V, -55 to 125 degC, 0805 (2012 Metric), RoHS, Tape and Reel
C5, C6 | KEMET | C0805C220J1GACTU | 2 | CAP CER 22PF 100V 5% NP0 0805
D1 |  | APTD3216CGCK | 1 | LED GREEN CLEAR 2SMD
D2, D3, D4, D5, D6, D7, D8, D9, D10, D11, D12, D13, D14, D15, D16 |  | QBLP650-IW | 15 | LED WHITE CLEAR 1206 SMD
J1 | TE Connectivity | 292303-1 | 1 | 1 Port Right Angle Through Hole Mount Female Type A USB Connector, 4 Position, -55 to 85 degC, RoHS, Tube
J2 | TE Connectivity | 292303-1 | 1 | 1 Port Right Angle Through Hole Mount Female Type A USB Connector, 4 Position, -55 to 85 degC, RoHS, Tube
J3 | TE Connectivity | 292303-1 | 1 | 1 Port Right Angle Through Hole Mount Female Type A USB Connector, 4 Position, -55 to 85 degC, RoHS, Tube
J4 | Wurth Elektronik | 691508110304 | 1 | Serie 5081 - 3.50 mm Horizontal Entry SMT with Rising Cage Clamp WR-TBL, 4 pin
J5 |  | SV8FW3SS-601 | 1
P1 | Samtec | TSW-103-08-L-D | 1 | Male Header, Pitch 2.54 mm, 2 x 3 Position, Height 8.38 mm, Tail Length 5.08 mm, -55 to 125 degC, RoHS, Bulk
P2 | Samtec | TSW-104-08-T-S | 1 | 0.025" SQ Post Header, Through-hole, Vertical, -55 to 105 degC, 2.54 mm Pitch, 4-Pin, Male, RoHS
P3 | Samtec | TSW-104-08-T-S | 1 | 0.025" SQ Post Header, Through-hole, Vertical, -55 to 105 degC, 2.54 mm Pitch, 4-Pin, Male, RoHS
Q1 | Infineon | IRF530NSTRLPBF | 1 | MOSFET N-CH 100V 17A D2PAK
R1, R2 | Vishay Dale | CRCW08051K00FKEA | 2
R3 | Vishay Dale | CRCW0805100RFKEA | 1
R4 | Vishay Dale | CRCW08050000Z0EA | 1
R5, R7, R8, R9, R10, R11, R12, R13, R14, R15, R16, R17, R18, R19, R20 | Panasonic | ERJ-6GEYJ910V | 15
R6 |  | CRCW0805220RFKEA | 1 | RES Thick Film, 220Ω, 1%, 0.125W, 100ppm/°C, 0805
SW1 |  | PTS645SM43SMTR92LFS | 1 | SWITCH TACTILE SPST-NO 0.05A 12V
SW2 |  | B3AL-1003P | 1 | SWITCH TACTILE SPST-NO 0.05A 16V
U1 |  |  | 1 | 8-bit AVR Microcontroller, 32KB Flash, 1KB EEPROM, 2KB SRAM, 32-pin TQFP, Industrial Grade (-40°C to 85°C)
Y1 |  | XRCHA16M000F0A01R0 | 1 | CRYSTAL 16.0000MHZ 8PF SMD